## Sheet1
Manufacturer	Part Number	Description	Qty	Unit Price	Vendor Link
Analog Devices	ADM660ARZ	Charge pump converter	1	4.59	http://www.digikey.com/product-detail/en/ADM660ARZ/ADM660ARZ-ND/820185
Molex Inc.	480390001	USB-A connector	1	1.19	http://www.digikey.com/product-detail/en/0480370001/WM17117-ND/857603
Apem Inc.	MA12R/TR	SPDT switch	1	1.08	http://www.digikey.com/product-detail/en/MA12RTR/679-1847-1-ND/1973774
TE Connectivity	284093-2	2x1 screw terminal block	1	1.09	http://www.digikey.com/product-detail/en/284093-2/A98369-ND/1136747
Molex Inc	530470410	4x1 PicoBlade shrouded header	1	0.45	http://www.digikey.com/product-detail/en/0530470410/WM1733-ND/242855
Molex Inc	510210400	4x1 PicoBlade connector housing	1	0.36	http://www.digikey.com/product-detail/en/0510210400/WM1722-ND/242844
Molex Inc	500588000	PicoBlade female crimp pin	4	0.10	http://www.digikey.com/product-detail/en/0500588000/WM1775CT-ND/242897
CUI Inc.	MJ-3523-SMT	3.5mm mono phone jack	1	1.34	http://www.digikey.com/product-detail/en/MJ-3523-SMT/CP-3523MJCT-ND/669691
OSRAM Opto Semiconductors Inc	LS L29K-G1J2-1-Z	red LED	1	0.17	http://www.digikey.com/product-detail/en/LS%20L29K-G1J2-1-Z/475-2506-1-ND/1802633
Panasonic Electronic Components	ERJ-6GEYJ102V	1k Ohm resistor	1	0.10	http://www.digikey.com/product-detail/en/ERJ-6GEYJ102V/P1.0KACT-ND/42833
Panasonic Electronic Components	ERJ-6GEYJ101V	100 Ohm resistor	2	0.10	http://www.digikey.com/product-detail/en/ERJ-6GEYJ101V/P100ACT-ND/21875
Samsung Electro-Mechanics America, Inc	CL21A106KAYNNNE	10uF ceramic capacitor	2	0.25	http://www.digikey.com/product-detail/en/CL21A106KAYNNNE/1276-2891-1-ND/3890977
MyCableMart.com	FS-MONO-06IN-MM	3.5mm mono male to male cable	1	0.81	http://www.mycablemart.com/store/cart.php?m=product_detail&p=4270
			Subtotal	12.28
			Printing	2.87
			Total	15.15